## Yufeng's
1 | kWh = | 3600 | kJ
Net GHG emissions gCO2 eq/kWh = |  |  |  | -827 | IPCC SRREN LCA
Net GHG emissions gCO2 eq/kJ = |  |  |  | -0.22972
1 | tonne biomass = |  |  | 17000 | MJ
Assuming 30% efficiency in generation = |  |  |  | 5100 | MJ | electricity
Production on marginal land of conus |  |  |  | 0.62 | Btonnes
This would generate |  |  |  | 3162000000000 | MJ | Net
|  |  |  | 3162000000000000 | kJ | electricity
|  |  |  | 878333333333.3334 | kWh
Net GHG emissions gCO2 = |  |  |  | -7.2638e+14 | g
Net GHG emissions MtCO2 = |  |  |  | -726.3817 | Mega t
"= c.726 Mt CO2 sequestered per year" | [5 empty] | 6340 | Mt, Total US Carbon emission
[6 empty] | 0.11457 | % of contribution